## PSU_Prozessor
Source:	D:\Privat\Circuit_Design\ControllerV2\PSU_Prozessor\PSU_Prozessor.kicad_sch
Date:	26/09/2022 08:59:41
Tool:	Eeschema (6.0.4)
Generator:	C:\Program Files\KiCad\6.0\bin\scripting\plugins/bom_csv_grouped_by_value.py
Component Count:	85

Individual Components:

Item	Qty	Reference(s)	Value	LibPart	Footprint	Datasheet	Arrow Part Number	Arrow Price/Stock	Description	Height	Manufacturer_Name	Manufacturer_Part_Number	Mouser Part Number	Mouser Price/Stock
		C1	1u	Device:C	Capacitor_SMD:C_1206_3216Metric_Pad1.33x1.80mm_HandSolder	~
		C2	100n	Device:C	Capacitor_SMD:C_1206_3216Metric_Pad1.33x1.80mm_HandSolder	~
		C3	100n	Device:C	Capacitor_SMD:C_1206_3216Metric_Pad1.33x1.80mm_HandSolder	~
		C4	200u	Device:C_Polarized	Capacitor_SMD:CP_Elec_10x10	~
		C5	2.2u	Device:C	Capacitor_SMD:C_1206_3216Metric_Pad1.33x1.80mm_HandSolder	~
		C6	100n	Device:C	Capacitor_SMD:C_1206_3216Metric_Pad1.33x1.80mm_HandSolder	~
		C7	1u	Device:C	Capacitor_SMD:C_1206_3216Metric_Pad1.33x1.80mm_HandSolder	~
		C8	10u	Device:C	Capacitor_SMD:C_1206_3216Metric_Pad1.33x1.80mm_HandSolder	~
		C9	22u	Device:C	Capacitor_SMD:C_1206_3216Metric_Pad1.33x1.80mm_HandSolder	~
		C10	10u	Device:C	Capacitor_SMD:C_1206_3216Metric_Pad1.33x1.80mm_HandSolder	~
		C11	22u	Device:C	Capacitor_SMD:C_1206_3216Metric_Pad1.33x1.80mm_HandSolder	~
		C12	22u	Device:C	Capacitor_SMD:C_1206_3216Metric_Pad1.33x1.80mm_HandSolder	~
		C13	22u	Device:C	Capacitor_SMD:C_1206_3216Metric_Pad1.33x1.80mm_HandSolder	~
		C14	47u	Device:C_Polarized	Capacitor_SMD:CP_Elec_8x10.5	~
		C15	100n	Device:C	Capacitor_SMD:C_1206_3216Metric_Pad1.33x1.80mm_HandSolder	~
		C16	150p	Device:C	Capacitor_SMD:C_1206_3216Metric_Pad1.33x1.80mm_HandSolder	~
		C17	47u	Device:C_Polarized	Capacitor_SMD:CP_Elec_8x10.5	~
		C18	100n	Device:C	Capacitor_SMD:C_1206_3216Metric_Pad1.33x1.80mm_HandSolder	~
		C19	100n	Device:C	Capacitor_SMD:C_1206_3216Metric_Pad1.33x1.80mm_HandSolder	~
		C20	100n	Device:C	Capacitor_SMD:C_1206_3216Metric_Pad1.33x1.80mm_HandSolder	~
		C21	100n	Device:C	Capacitor_SMD:C_1206_3216Metric_Pad1.33x1.80mm_HandSolder	~
		C22	100n	Device:C	Capacitor_SMD:C_1206_3216Metric_Pad1.33x1.80mm_HandSolder	~
		C23	100n	Device:C	Capacitor_SMD:C_1206_3216Metric_Pad1.33x1.80mm_HandSolder	~
		C24	100n	Device:C	Capacitor_SMD:C_1206_3216Metric_Pad1.33x1.80mm_HandSolder	~
		C25	1u	Device:C	Capacitor_SMD:C_1206_3216Metric_Pad1.33x1.80mm_HandSolder	~
		C26	100n	Device:C	Capacitor_SMD:C_1206_3216Metric_Pad1.33x1.80mm_HandSolder	~
		C27	100n	Device:C	Capacitor_SMD:C_1206_3216Metric_Pad1.33x1.80mm_HandSolder	~
		D1	1N4001	Diode:1N4001	Diode_THT:D_DO-41_SOD81_P10.16mm_Horizontal	http://www.vishay.com/docs/88503/1n4001.pdf
		D2	1N4148	Diode:1N4148	Diode_SMD:D_SOD-123	https://assets.nexperia.com/documents/data-sheet/1N4148_1N4448.pdf
		H1	MountingHole	Mechanical:MountingHole	MountingHole:MountingHole_3.2mm_M3	~
		H2	MountingHole	Mechanical:MountingHole	MountingHole:MountingHole_3.2mm_M3	~
		H3	MountingHole	Mechanical:MountingHole	MountingHole:MountingHole_3.2mm_M3	~
		H4	MountingHole	Mechanical:MountingHole	MountingHole:MountingHole_3.2mm_M3	~
		H5	MountingHole	Mechanical:MountingHole	MountingHole:MountingHole_3.2mm_M3	~
		IC1	6N138S	SamacSys_Parts:6N138S	SamacSys_Parts:SOP254P1016X460-8N	https://media.digikey.com/pdf/Data%20Sheets/Lite-On%20PDFs/6N138-39%20Series.pdf	6N138S	https://www.arrow.com/en/products/6n138s/lite-on-technology?region=nac	High Speed Optocouplers Darlington 100KBd Transistor Output	4.6	Lite-On	6N138S	859-6N138S	https://www.mouser.co.uk/ProductDetail/Lite-On/6N138S?qs=PByDJ0nQNwpiJNZ8Mk8Kdw%3D%3D
		J1	ACJS-MHOP	SamacSys_Parts:ACJS-MHOP	SamacSys_Parts:ACJSMHOP	https://www.mouser.dk/datasheet/2/18/55010542000111_acjx-xhop-771297.pdf	ACJS-MHOP	https://www.arrow.com/en/products/acjs-mhop/amphenol-sine-systems?region=nac	1/4" PHONE TRS OFFSET HORZ PCB P	12.8	Amphenol	ACJS-MHOP	523-ACJS-MHOP	https://www.mouser.co.uk/ProductDetail/Amphenol-Audio/ACJS-MHOP?qs=t8VhaDIDl4taHvIs0dnb2w%3D%3D
		J3	FC68148S	SamacSys_Parts:FC68148S	FC68148S_2	http://www.cliffuk.co.uk/products/dcconnectors/FC68148S.pdf			CLIFF ELECTRONIC COMPONENTS - FC68148S - DC SOCKET, SMD, DC-10AS, 2.1MM PIN		CLIFF ELECTRONIC COMPONENTS	FC68148S
		J4	1734327-2	SamacSys_Parts:1734327-2	SamacSys_Parts:17343272	https://www.te.com/commerce/DocumentDelivery/DDEController?Action=srchrtrv&DocNm=1734327&DocType=Customer+Drawing&DocLang=English&DocFormat=pdf&PartCntxt=1734327-2	1734327-2	https://www.arrow.com/en/products/1734327-2/te-connectivity?region=nac	USB Connectors Mini A R/A Rcpt SMT	4.14	TE Connectivity	1734327-2	571-1734327-2	https://www.mouser.co.uk/ProductDetail/TE-Connectivity/1734327-2?qs=MP5IOa7hLjVR6N4sgEE7xA%3D%3D
		J7	1734327-2	SamacSys_Parts:1734327-2	SamacSys_Parts:17343272	https://www.te.com/commerce/DocumentDelivery/DDEController?Action=srchrtrv&DocNm=1734327&DocType=Customer+Drawing&DocLang=English&DocFormat=pdf&PartCntxt=1734327-2	1734327-2	https://www.arrow.com/en/products/1734327-2/te-connectivity?region=nac	USB Connectors Mini A R/A Rcpt SMT	4.14	TE Connectivity	1734327-2	571-1734327-2	https://www.mouser.co.uk/ProductDetail/TE-Connectivity/1734327-2?qs=MP5IOa7hLjVR6N4sgEE7xA%3D%3D
		J_Display1	Conn_01x08	Connector_Generic:Conn_01x08	Connector_JST:JST_PH_B8B-PH-K_1x08_P2.00mm_Vertical	~
		J_In1	SJ-3524-SMT-TR	SamacSys_Parts:SJ-3524-SMT-TR	SamacSys_Parts:SJ-3524-SMT-TR	https://datasheet.datasheetarchive.com/originals/distributors/Datasheets-DGA1/151896.pdf	SJ-3524-SMT-TR	https://www.arrow.com/en/products/sj-3524-smt-tr/cui-devices?region=nac	Phone Connectors Audio Jacks		CUI Inc.	SJ-3524-SMT-TR	490-SJ-3524-SMT-TR	https://www.mouser.co.uk/ProductDetail/CUI-Devices/SJ-3524-SMT-TR?qs=WyjlAZoYn50%252B7OcNbxvx%252BA%3D%3D
		J_Main_Data1	Conn_01x10	Connector_Generic:Conn_01x10	Connector_JST:JST_PH_B10B-PH-K_1x10_P2.00mm_Vertical	~
		J_Main_Expr1	Conn_01x02	Connector_Generic:Conn_01x02	Connector_JST:JST_PH_B2B-PH-K_1x02_P2.00mm_Vertical	~
		J_Main_PS1	Conn_01x06	Connector_Generic:Conn_01x06	Connector_JST:JST_PH_B6B-PH-K_1x06_P2.00mm_Vertical	~
		J_Out1	SJ-3524-SMT-TR	SamacSys_Parts:SJ-3524-SMT-TR	SamacSys_Parts:SJ-3524-SMT-TR	https://datasheet.datasheetarchive.com/originals/distributors/Datasheets-DGA1/151896.pdf	SJ-3524-SMT-TR	https://www.arrow.com/en/products/sj-3524-smt-tr/cui-devices?region=nac	Phone Connectors Audio Jacks		CUI Inc.	SJ-3524-SMT-TR	490-SJ-3524-SMT-TR	https://www.mouser.co.uk/ProductDetail/CUI-Devices/SJ-3524-SMT-TR?qs=WyjlAZoYn50%252B7OcNbxvx%252BA%3D%3D
		J_Status1	Conn_01x08	Connector_Generic:Conn_01x08	Connector_JST:JST_PH_B8B-PH-K_1x08_P2.00mm_Vertical	~
		J_Swtich_Lower1	Conn_01x08	Connector_Generic:Conn_01x08	Connector_JST:JST_PH_B8B-PH-K_1x08_P2.00mm_Vertical	~
		J_Swtich_Lower2	Conn_01x08	Connector_Generic:Conn_01x08	Connector_JST:JST_PH_B8B-PH-K_1x08_P2.00mm_Vertical	~
		J_Swtich_Upper1	Conn_01x08	Connector_Generic:Conn_01x08	Connector_JST:JST_PH_B8B-PH-K_1x08_P2.00mm_Vertical	~
		J_Swtich_Upper2	Conn_01x08	Connector_Generic:Conn_01x08	Connector_JST:JST_PH_B8B-PH-K_1x08_P2.00mm_Vertical	~
		L1	TCK-146	SamacSys_Parts:TCK-146	SamacSys_Parts:TCK147	https://www.tracopower.com/products/tck146.pdf			Fixed Inductors Inductor 10uH 1A 350mOhm	2.6	Traco Power	TCK-146	495-TCK-146	https://www.mouser.co.uk/ProductDetail/TRACO-Power/TCK-146?qs=w%2Fv1CP2dgqpsTXHMfkVpwg%3D%3D
		L2	TCK-151	SamacSys_Parts:TCK-151	SamacSys_Parts:TCK151	https://altium.componentsearchengine.com/Datasheets/1/TCK-151.pdf			Fixed Inductors Inductor 4.7uH 1.2A 140mOhm	2.6	Traco Power	TCK-151	495-TCK-151	https://www.mouser.co.uk/ProductDetail/TRACO-Power/TCK-151?qs=r5DSvlrkXmLbmcys%252BIu%252BuA%3D%3D
		MEM1	Adafruit_Fram_2M	FRam:Adafruit_Fram_2M	FRam:Adafruit_FRam_2M
		PS1	TRS_2-0923	SamacSys_Parts:TRS_2-0923	SamacSys_Parts:TRS20922	https://tracopower.com/trs2-datasheet/			2 Watt DC/DC converter, industrial, 2:1 input, regulated, compact design, 1600 VDC isolation, encapsulated, SMD package	8	Traco Power	TRS 2-0923	495-TRS2-0923	https://www.mouser.co.uk/ProductDetail/TRACO-Power/TRS-2-0923?qs=wUXugUrL1qxaEmb8ePg7Ow%3D%3D
		PS2	LMO78_05-0.5	SamacSys_Parts:LMO78_05-0.5	SamacSys_Parts:LMO78_0505	https://gaptec-electronic.com/datenblaetter/LMO78_0.5.pdf			DC DC CONVERTER 5V 4W	11.5	Gaptec	LMO78_05-0.5
		PS3	LMO78_03-0.5	SamacSys_Parts:LMO78_05-0.5	SamacSys_Parts:LMO78_0505	https://gaptec-electronic.com/datenblaetter/LMO78_0.5.pdf			DC DC CONVERTER 5V 4W	11.5	Gaptec	LMO78_05-0.5
		Q1	BC847	Transistor_BJT:BC847	Package_TO_SOT_SMD:SOT-23	http://www.infineon.com/dgdl/Infineon-BC847SERIES_BC848SERIES_BC849SERIES_BC850SERIES-DS-v01_01-en.pdf?fileId=db3a304314dca389011541d4630a1657
		Q2	2N7002	Transistor_FET:2N7002	Package_TO_SOT_SMD:SOT-23	https://www.onsemi.com/pub/Collateral/NDS7002A-D.PDF
		Q3	BC847	Transistor_BJT:BC847	Package_TO_SOT_SMD:SOT-23	http://www.infineon.com/dgdl/Infineon-BC847SERIES_BC848SERIES_BC849SERIES_BC850SERIES-DS-v01_01-en.pdf?fileId=db3a304314dca389011541d4630a1657
		Q4	2N7002	Transistor_FET:2N7002	Package_TO_SOT_SMD:SOT-23	https://www.onsemi.com/pub/Collateral/NDS7002A-D.PDF
		Q5	BC847	Transistor_BJT:BC847	Package_TO_SOT_SMD:SOT-23	http://www.infineon.com/dgdl/Infineon-BC847SERIES_BC848SERIES_BC849SERIES_BC850SERIES-DS-v01_01-en.pdf?fileId=db3a304314dca389011541d4630a1657
		Q6	2N7002	Transistor_FET:2N7002	Package_TO_SOT_SMD:SOT-23	https://www.onsemi.com/pub/Collateral/NDS7002A-D.PDF
		R1	33k	Device:R	Resistor_SMD:R_1206_3216Metric_Pad1.30x1.75mm_HandSolder	~
		R2	330	Device:R	Resistor_SMD:R_1206_3216Metric_Pad1.30x1.75mm_HandSolder	~
		R3	33	Device:R	Resistor_SMD:R_1206_3216Metric_Pad1.30x1.75mm_HandSolder	~
		R4	10k	Device:R	Resistor_SMD:R_1206_3216Metric_Pad1.30x1.75mm_HandSolder	~
		R5	10	Device:R	Resistor_SMD:R_1206_3216Metric_Pad1.30x1.75mm_HandSolder	~
		R6	33k	Device:R	Resistor_SMD:R_1206_3216Metric_Pad1.30x1.75mm_HandSolder	~
		R7	330	Device:R	Resistor_SMD:R_1206_3216Metric_Pad1.30x1.75mm_HandSolder	~
		R8	10k	Device:R	Resistor_SMD:R_1206_3216Metric_Pad1.30x1.75mm_HandSolder	~
		R9	470	Device:R	Resistor_SMD:R_1206_3216Metric_Pad1.30x1.75mm_HandSolder	~
		R10	33	Device:R	Resistor_SMD:R_1206_3216Metric_Pad1.30x1.75mm_HandSolder	~
		R11	1k	Device:R	Resistor_SMD:R_1206_3216Metric_Pad1.30x1.75mm_HandSolder	~
		R12	100k	Device:R	Resistor_SMD:R_1206_3216Metric_Pad1.30x1.75mm_HandSolder	~
		R13	100k	Device:R	Resistor_SMD:R_1206_3216Metric_Pad1.30x1.75mm_HandSolder	~
		R14	1k	Device:R	Resistor_SMD:R_1206_3216Metric_Pad1.30x1.75mm_HandSolder	~
		R15	1k	Device:R	Resistor_SMD:R_1206_3216Metric_Pad1.30x1.75mm_HandSolder	~
		R16	33k	Device:R	Resistor_SMD:R_1206_3216Metric_Pad1.30x1.75mm_HandSolder	~
		R17	330	Device:R	Resistor_SMD:R_1206_3216Metric_Pad1.30x1.75mm_HandSolder	~
		R18	10k	Device:R	Resistor_SMD:R_1206_3216Metric_Pad1.30x1.75mm_HandSolder	~
		R19	100	Device:R	Resistor_THT:R_Axial_DIN0414_L11.9mm_D4.5mm_P15.24mm_Horizontal	~
		R20	66	Device:R	Resistor_THT:R_Axial_DIN0414_L11.9mm_D4.5mm_P15.24mm_Horizontal	~
		U1	TL072	Amplifier_Operational:TL072	SamacSys_Parts:SOIC127P600X175-8N	http://www.ti.com/lit/ds/symlink/tl071.pdf
		U2	TL072	Amplifier_Operational:TL072	SamacSys_Parts:SOIC127P600X175-8N	http://www.ti.com/lit/ds/symlink/tl071.pdf
		XA1	Arduino_Due_Shield	arduino:Arduino_Due_Shield	Arduino:Arduino_Due_Shield

Collated Components:		Reichelt	Mouser	In Stock

Item	Qty	Reference(s)	Value	LibPart	Footprint	Datasheet	Arrow Part Number	Arrow Price/Stock	Description	Height	Manufacturer_Name	Manufacturer_Part_Number	Mouser Part Number	Mouser Price/Stock
1	3	C1, C7, C25	1u	Device:C	Capacitor_SMD:C_1206_3216Metric_Pad1.33x1.80mm_HandSolder	~
2	13	C2, C3, C6, C15, C18, C19, C20, C21, C22, C23, C24, C26, C27	100n	Device:C	Capacitor_SMD:C_1206_3216Metric_Pad1.33x1.80mm_HandSolder	~
3	1	C4	220u	Device:C_Polarized	Capacitor_SMD:CP_Elec_10x10	~
4	1	C5	2.2u	Device:C	Capacitor_SMD:C_1206_3216Metric_Pad1.33x1.80mm_HandSolder	~
5	2	C8, C10	10u	Device:C	Capacitor_SMD:C_1206_3216Metric_Pad1.33x1.80mm_HandSolder	~
6	4	C9, C11, C12, C13	22u	Device:C	Capacitor_SMD:C_1206_3216Metric_Pad1.33x1.80mm_HandSolder	~
7	2	C14, C17	47u	Device:C_Polarized	Capacitor_SMD:CP_Elec_8x10.5	~
8	1	C16	180p	Device:C	Capacitor_SMD:C_1206_3216Metric_Pad1.33x1.80mm_HandSolder	~
9	1	D1	1N4001	Diode:1N4001	Diode_THT:D_DO-41_SOD81_P10.16mm_Horizontal	http://www.vishay.com/docs/88503/1n4001.pdf
10	1	D2	1N4148	Diode:1N4148	Diode_SMD:D_SOD-123	https://assets.nexperia.com/documents/data-sheet/1N4148_1N4448.pdf
11	5	H1, H2, H3, H4, H5	MountingHole	Mechanical:MountingHole	MountingHole:MountingHole_3.2mm_M3	~
12	1	IC1	6N138S	SamacSys_Parts:6N138S	SamacSys_Parts:SOP254P1016X460-8N	https://media.digikey.com/pdf/Data%20Sheets/Lite-On%20PDFs/6N138-39%20Series.pdf	6N138S	https://www.arrow.com/en/products/6n138s/lite-on-technology?region=nac	High Speed Optocouplers Darlington 100KBd Transistor Output	4.6	Lite-On	6N138S	859-6N138S	https://www.mouser.co.uk/ProductDetail/Lite-On/6N138S?qs=PByDJ0nQNwpiJNZ8Mk8Kdw%3D%3D
13	1	J1	ACJS-MHOP	SamacSys_Parts:ACJS-MHOP	SamacSys_Parts:ACJSMHOP	https://www.mouser.dk/datasheet/2/18/55010542000111_acjx-xhop-771297.pdf	ACJS-MHOP	https://www.arrow.com/en/products/acjs-mhop/amphenol-sine-systems?region=nac	1/4" PHONE TRS OFFSET HORZ PCB P	12.8	Amphenol	ACJS-MHOP	523-ACJS-MHOP	https://www.mouser.co.uk/ProductDetail/Amphenol-Audio/ACJS-MHOP?qs=t8VhaDIDl4taHvIs0dnb2w%3D%3D
14	1	J3	FC68148S	SamacSys_Parts:FC68148S	FC68148S_2	http://www.cliffuk.co.uk/products/dcconnectors/FC68148S.pdf			CLIFF ELECTRONIC COMPONENTS - FC68148S - DC SOCKET, SMD, DC-10AS, 2.1MM PIN		CLIFF ELECTRONIC COMPONENTS	FC68148S
15	2	J4, J7	1734327-2	SamacSys_Parts:1734327-2	SamacSys_Parts:17343272	https://www.te.com/commerce/DocumentDelivery/DDEController?Action=srchrtrv&DocNm=1734327&DocType=Customer+Drawing&DocLang=English&DocFormat=pdf&PartCntxt=1734327-2	1734327-2	https://www.arrow.com/en/products/1734327-2/te-connectivity?region=nac	USB Connectors Mini A R/A Rcpt SMT	4.14	TE Connectivity	1734327-2	571-1734327-2	https://www.mouser.co.uk/ProductDetail/TE-Connectivity/1734327-2?qs=MP5IOa7hLjVR6N4sgEE7xA%3D%3D
16	6	J_Display1, J_Status1, J_Swtich_Lower1, J_Swtich_Lower2, J_Swtich_Upper1, J_Swtich_Upper2	Conn_01x08	Connector_Generic:Conn_01x08	Connector_JST:JST_PH_B8B-PH-K_1x08_P2.00mm_Vertical	~
17	2	J_In1, J_Out1	SJ-3524-SMT-TR	SamacSys_Parts:SJ-3524-SMT-TR	SamacSys_Parts:SJ-3524-SMT-TR	https://datasheet.datasheetarchive.com/originals/distributors/Datasheets-DGA1/151896.pdf	SJ-3524-SMT-TR	https://www.arrow.com/en/products/sj-3524-smt-tr/cui-devices?region=nac	Phone Connectors Audio Jacks		CUI Inc.	SJ-3524-SMT-TR	490-SJ-3524-SMT-TR	https://www.mouser.co.uk/ProductDetail/CUI-Devices/SJ-3524-SMT-TR?qs=WyjlAZoYn50%252B7OcNbxvx%252BA%3D%3D
18	1	J_Main_Data1	Conn_01x10	Connector_Generic:Conn_01x10	Connector_JST:JST_PH_B10B-PH-K_1x10_P2.00mm_Vertical	~
19	1	J_Main_Expr1	Conn_01x02	Connector_Generic:Conn_01x02	Connector_JST:JST_PH_B2B-PH-K_1x02_P2.00mm_Vertical	~
20	1	J_Main_PS1	Conn_01x06	Connector_Generic:Conn_01x06	Connector_JST:JST_PH_B6B-PH-K_1x06_P2.00mm_Vertical	~
21	1	L1	TCK-146	SamacSys_Parts:TCK-146	SamacSys_Parts:TCK147	https://www.tracopower.com/products/tck146.pdf			Fixed Inductors Inductor 10uH 1A 350mOhm	2.6	Traco Power	TCK-146	495-TCK-146	https://www.mouser.co.uk/ProductDetail/TRACO-Power/TCK-146?qs=w%2Fv1CP2dgqpsTXHMfkVpwg%3D%3D
22	1	L2	TCK-151	SamacSys_Parts:TCK-151	SamacSys_Parts:TCK151	https://altium.componentsearchengine.com/Datasheets/1/TCK-151.pdf			Fixed Inductors Inductor 4.7uH 1.2A 140mOhm	2.6	Traco Power	TCK-151	495-TCK-151	https://www.mouser.co.uk/ProductDetail/TRACO-Power/TCK-151?qs=r5DSvlrkXmLbmcys%252BIu%252BuA%3D%3D
23	1	MEM1	Adafruit_Fram_2M	FRam:Adafruit_Fram_2M	FRam:Adafruit_FRam_2M
24	1	PS1	TRS_2-0923	SamacSys_Parts:TRS_2-0923	SamacSys_Parts:TRS20922	https://tracopower.com/trs2-datasheet/			2 Watt DC/DC converter, industrial, 2:1 input, regulated, compact design, 1600 VDC isolation, encapsulated, SMD package	8	Traco Power	TRS 2-0923	495-TRS2-0923	https://www.mouser.co.uk/ProductDetail/TRACO-Power/TRS-2-0923?qs=wUXugUrL1qxaEmb8ePg7Ow%3D%3D
25	1	PS2	LMO78_05-0.5	SamacSys_Parts:LMO78_05-0.5	SamacSys_Parts:LMO78_0505	https://gaptec-electronic.com/datenblaetter/LMO78_0.5.pdf			DC DC CONVERTER 5V 4W	11.5	Gaptec	LMO78_05-0.5
26	1	PS3	LMO78_03-0.5	SamacSys_Parts:LMO78_05-0.5	SamacSys_Parts:LMO78_0505	https://gaptec-electronic.com/datenblaetter/LMO78_0.5.pdf			DC DC CONVERTER 5V 4W	11.5	Gaptec	LMO78_05-0.5
27	3	Q1, Q3, Q5	BC847	Transistor_BJT:BC847	Package_TO_SOT_SMD:SOT-23	http://www.infineon.com/dgdl/Infineon-BC847SERIES_BC848SERIES_BC849SERIES_BC850SERIES-DS-v01_01-en.pdf?fileId=db3a304314dca389011541d4630a1657
28	3	Q2, Q4, Q6	2N7002	Transistor_FET:2N7002	Package_TO_SOT_SMD:SOT-23	https://www.onsemi.com/pub/Collateral/NDS7002A-D.PDF
29	3	R1, R6, R16	33k	Device:R	Resistor_SMD:R_1206_3216Metric_Pad1.30x1.75mm_HandSolder	~
30	3	R2, R7, R17	330	Device:R	Resistor_SMD:R_1206_3216Metric_Pad1.30x1.75mm_HandSolder	~
31	2	R3, R10	33	Device:R	Resistor_SMD:R_1206_3216Metric_Pad1.30x1.75mm_HandSolder	~
32	3	R4, R8, R18	10k	Device:R	Resistor_SMD:R_1206_3216Metric_Pad1.30x1.75mm_HandSolder	~
33	1	R5	10	Device:R	Resistor_SMD:R_1206_3216Metric_Pad1.30x1.75mm_HandSolder	~
34	1	R9	470	Device:R	Resistor_SMD:R_1206_3216Metric_Pad1.30x1.75mm_HandSolder	~
35	3	R11, R14, R15	1k	Device:R	Resistor_SMD:R_1206_3216Metric_Pad1.30x1.75mm_HandSolder	~
36	2	R12, R13	100k	Device:R	Resistor_SMD:R_1206_3216Metric_Pad1.30x1.75mm_HandSolder	~
37	1	R19	100	Device:R	Resistor_THT:R_Axial_DIN0414_L11.9mm_D4.5mm_P15.24mm_Horizontal	~
38	1	R20	68	Device:R	Resistor_THT:R_Axial_DIN0414_L11.9mm_D4.5mm_P15.24mm_Horizontal	~
39	2	U1, U2	TL072	Amplifier_Operational:TL072	SamacSys_Parts:SOIC127P600X175-8N	http://www.ti.com/lit/ds/symlink/tl071.pdf
40	1	XA1	Arduino_Due_Shield	arduino:Arduino_Due_Shield	Arduino:Arduino_Due_Shield