## DisplayPCB
Source:	D:\Privat\Circuit_Design\ControllerV2\Display\DisplayPCB\DisplayPCB.kicad_sch
Date:	07/06/2022 10:38:57
Tool:	Eeschema (6.0.4)
Generator:	C:\Program Files\KiCad\6.0\bin\scripting\plugins/bom_csv_grouped_by_value.py
Component Count:	14

Individual Components:

Item	Qty	Reference(s)	Value	LibPart	Footprint	Datasheet	Arrow Part Number	Arrow Price/Stock	Description	Height	Manufacturer_Name	Manufacturer_Part_Number	Mouser Part Number	Mouser Price/Stock
		C1	2.2u	Device:C	Capacitor_SMD:C_1206_3216Metric_Pad1.33x1.80mm_HandSolder	~
		C2	100n	Device:C	Capacitor_SMD:C_1206_3216Metric_Pad1.33x1.80mm_HandSolder	~
		C3	100n	Device:C	Capacitor_SMD:C_1206_3216Metric_Pad1.33x1.80mm_HandSolder	~
		C5	100n	Device:C	Capacitor_SMD:C_1206_3216Metric_Pad1.33x1.80mm_HandSolder	~
		C6	100n	Device:C	Capacitor_SMD:C_1206_3216Metric_Pad1.33x1.80mm_HandSolder	~
		DS1	NHD-C12864A1Z-FSB-FBW-HTT	SamacSys_Parts:NHD-C12864A1Z-FSB-FBW-HTT	SamacSys_Parts:NHDC12864A1ZFSBFBWHTT	http://www.newhavendisplay.com/specs/NHD-C12864A1Z-FSB-FBW-HTT.pdf			LCD Graphic Display Modules & Accessories COG FSTN(+) 128x64 Blue w/Heater	10	Newhaven Display	NHD-C12864A1Z-FSB-FBW-HTT	763-C12864A1ZFSBFBWH	https://www.mouser.co.uk/ProductDetail/Newhaven-Display/NHD-C12864A1Z-FSB-FBW-HTT?qs=krDt2o00aZeTqEjRoSuO%2FQ%3D%3D
		H1	MountingHole	Mechanical:MountingHole	MountingHole:MountingHole_3.2mm_M3	~
		H2	MountingHole	Mechanical:MountingHole	MountingHole:MountingHole_3.2mm_M3	~
		H3	MountingHole	Mechanical:MountingHole	MountingHole:MountingHole_3.2mm_M3	~
		H4	MountingHole	Mechanical:MountingHole	MountingHole:MountingHole_3.2mm_M3	~
		IC1	MIC3490-3.0YM5-TR	SamacSys_Parts:MIC3490-3.0YM5-TR	SamacSys_Parts:SOT95P280X145-5N	https://mouser.componentsearchengine.com/Datasheets/1/MIC3490-3.0YM5-TR.pdf	MIC3490-3.0YM5-TR	https://www.arrow.com/en/products/mic3490-3.0ym5-tr/microchip-technology?region=nac	LDO Voltage Regulators High Vin, Low Iq Regulator	1.45	Microchip	MIC3490-3.0YM5-TR	579-MIC349030YM5TR	https://www.mouser.co.uk/ProductDetail/Microchip-Technology/MIC3490-30YM5-TR?qs=3HJ2avRr9PJXEC5NCna6KQ%3D%3D
		IC2	TXU0104PWR	SamacSys_Parts:TXU0104PWR	SamacSys_Parts:SOP65P640X120-14N	https://www.ti.com/lit/ds/symlink/txu0104.pdf?ts=1625451640473&ref_url=https%253A%252F%252Fwww.ti.com%252Fsitesearch%252Fdocs%252Funiversalsearch.tsp%253FlangPref%253Den-US%2526searchTerm%253DTXU0104PWR%2526nr%253D4	TXU0104PWR	https://www.arrow.com/en/products/txu0104pwr/texas-instruments?region=nac	Translation - Voltage Levels Four channel unidirectional level shifter	1.2	Texas Instruments	TXU0104PWR	595-TXU0104PWR	https://www.mouser.co.uk/ProductDetail/Texas-Instruments/TXU0104PWR?qs=QNEnbhJQKvYcSGbLlthvAQ%3D%3D
		IC3	TXU0104PWR	SamacSys_Parts:TXU0104PWR	SamacSys_Parts:SOP65P640X120-14N	https://www.ti.com/lit/ds/symlink/txu0104.pdf?ts=1625451640473&ref_url=https%253A%252F%252Fwww.ti.com%252Fsitesearch%252Fdocs%252Funiversalsearch.tsp%253FlangPref%253Den-US%2526searchTerm%253DTXU0104PWR%2526nr%253D4	TXU0104PWR	https://www.arrow.com/en/products/txu0104pwr/texas-instruments?region=nac	Translation - Voltage Levels Four channel unidirectional level shifter	1.2	Texas Instruments	TXU0104PWR	595-TXU0104PWR	https://www.mouser.co.uk/ProductDetail/Texas-Instruments/TXU0104PWR?qs=QNEnbhJQKvYcSGbLlthvAQ%3D%3D
		J1	Conn_01x08	Connector_Generic:Conn_01x08	Connector_JST:JST_PH_B8B-PH-K_1x08_P2.00mm_Vertical	~

Collated Components:

Item	Qty	Reference(s)	Value	LibPart	Footprint	Datasheet	Arrow Part Number	Arrow Price/Stock	Description	Height	Manufacturer_Name	Manufacturer_Part_Number	Mouser Part Number	Mouser Price/Stock
1	1	C1	2.2u	Device:C	Capacitor_SMD:C_1206_3216Metric_Pad1.33x1.80mm_HandSolder	~
2	4	C2, C3, C5, C6	100n	Device:C	Capacitor_SMD:C_1206_3216Metric_Pad1.33x1.80mm_HandSolder	~
3	1	DS1	NHD-C12864A1Z-FSB-FBW-HTT	SamacSys_Parts:NHD-C12864A1Z-FSB-FBW-HTT	SamacSys_Parts:NHDC12864A1ZFSBFBWHTT	http://www.newhavendisplay.com/specs/NHD-C12864A1Z-FSB-FBW-HTT.pdf			LCD Graphic Display Modules & Accessories COG FSTN(+) 128x64 Blue w/Heater	10	Newhaven Display	NHD-C12864A1Z-FSB-FBW-HTT	763-C12864A1ZFSBFBWH	https://www.mouser.co.uk/ProductDetail/Newhaven-Display/NHD-C12864A1Z-FSB-FBW-HTT?qs=krDt2o00aZeTqEjRoSuO%2FQ%3D%3D
4	4	H1, H2, H3, H4	MountingHole	Mechanical:MountingHole	MountingHole:MountingHole_3.2mm_M3	~
5	1	IC1	MIC3490-3.0YM5-TR	SamacSys_Parts:MIC3490-3.0YM5-TR	SamacSys_Parts:SOT95P280X145-5N	https://mouser.componentsearchengine.com/Datasheets/1/MIC3490-3.0YM5-TR.pdf	MIC3490-3.0YM5-TR	https://www.arrow.com/en/products/mic3490-3.0ym5-tr/microchip-technology?region=nac	LDO Voltage Regulators High Vin, Low Iq Regulator	1.45	Microchip	MIC3490-3.0YM5-TR	579-MIC349030YM5TR	https://www.mouser.co.uk/ProductDetail/Microchip-Technology/MIC3490-30YM5-TR?qs=3HJ2avRr9PJXEC5NCna6KQ%3D%3D
6	2	IC2, IC3	TXU0104PWR	SamacSys_Parts:TXU0104PWR	SamacSys_Parts:SOP65P640X120-14N	https://www.ti.com/lit/ds/symlink/txu0104.pdf?ts=1625451640473&ref_url=https%253A%252F%252Fwww.ti.com%252Fsitesearch%252Fdocs%252Funiversalsearch.tsp%253FlangPref%253Den-US%2526searchTerm%253DTXU0104PWR%2526nr%253D4	TXU0104PWR	https://www.arrow.com/en/products/txu0104pwr/texas-instruments?region=nac	Translation - Voltage Levels Four channel unidirectional level shifter	1.2	Texas Instruments	TXU0104PWR	595-TXU0104PWR	https://www.mouser.co.uk/ProductDetail/Texas-Instruments/TXU0104PWR?qs=QNEnbhJQKvYcSGbLlthvAQ%3D%3D
7	1	J1	Conn_01x08	Connector_Generic:Conn_01x08	Connector_JST:JST_PH_B8B-PH-K_1x08_P2.00mm_Vertical	~